## REG
REGISTERS
| REGISTER | SIZE | INC | Aw | Ar | Name | DESCRIPTION | N | Number of ISA Registers | 13
INSTRUCTION | PC | 8 |  |  |  | Program Counter | Connected to the address bus. Ins-memory sends data to data bus based on this address | D
| STATE | 8 |  |  |  | State | Stores current state (micro instruction)
| PARAM | 8 |  |  |  | Paramteter | Stores parameter of last operand
| MIDR | 8 |  |  |  | Memory Instruction Data Register | Ins.Data - Data (opcode, operand) from i_mem comes into here | D
[9 empty] | I-bus read | 0
DATA | MDAR | 18 | 1 | Ar |  | Memory Data Address register | Address Register for d_mem | D | I-bus write | 0
| MDDR | 8 |  | Ar | Aw | Memory Data Data register | Data reg for d_mem | D
| ART | 9 | 1 |  |  | Constant Reading Address | Constant half of address to be read | D | A-bus read | 5
| ARG | 9 | 1 |  |  | Changing Reading Address | Changing half of address to be read | D | A-bus write | 7
| AWT | 9 | 1 |  |  | Constant Writing Address | Constant half of address to be written | D
| AWG | 9 | 1 |  |  | Changing Writing Address | Changing half of address to be written | D | A-bus implicit read
#REF!
CALC | AC | 12 | 1 | Ar | Aw | Accumulator | Accumulator | D
| K0 | 8 | 1 | Ar | Aw | K0 - Loop register | Loop Registers (Can be used as GPR) When writing for the first time, stores that value as reference also. When writing furthur, if current value = reference, raises the zero flag. Register can be reset by RSET | G
| K1 |  | 1 | Ar | Aw | K1 - Loop register |  | G
| G0 | 8 |  |  | Aw | G0 - Shift register | Can write only to G0 from A bus. But all three can be read to A bus. When writing to G0, values shift as: G2 <- G1 <- G0 | G
| G1 |  |  |  | Aw | G2 - Shift register |  | G
| G2 |  |  |  | Aw | G3 - Shift register |  | G
FLAG | Z | 1 |  |  |  |  | Zero Flag (if AC = 0) | G
| ZT | 1 |  |  |  |  | Manual flag, Togglable register 1: Read along row: MDAR = A_T,A_G 0: Read along col: MDAR = A_G,A_T | D
| ZRG | 1 |  |  |  |  | !(ARG = 0): still reading by row | D | Need for down | 9
| ZRT | 1 |  |  |  |  | !(ART = 0): still reading by col | D | Need for conv | 14
| ZK0 | 1 |  |  |  |  | Zero if K0 = K0_reference
| ZK1 | 1 |  |  |  |  | Zero if K1 = K1_reference

## ISA
| OPCODE | Op | BIN | Parameters | Syntax | Function | DESCRIPTION | S | Number of Instructions | 15
GENERAL | END | - | 0 |  | END |  | Make processor idle | 1
| NOOP | - | 16 |  | NOOP |  | No operation | 1
| COPY | RW | 112 |  | COPY [K0 -> AC, G0] | K0 <- G0 | Copy value from one register to one, many or all registers in A bus | 2
| INCR | I | 160 |  | INCR [AC, MDDR, K0] | R5 <- R5 +1 | Increment one, many or all incrementable registers by one | 2 | A | 7
| DECR | I | 176 |  | DECR [AC, MDDR, K0] | R5 <- R5 +1 | Decrement one, many or all decrementable registers by one | 2 | B | 7
| RSET | I | 128 |  | RSET [AC, MDDR, K0] |  | Reset one, many or all resettable | 2 | C | 1
| LADD | 3A | 64 | 6-TO_MDAR 7-TO_AR 8-TO_AW 9-TO_AR_REF | LADD: TO_AR_REF [510] |  | Fill 18 bit address from 3 operands Param: 6- Fill address to MDAR 7- Fill to ART, ARG in order based on tog bit 8- Fill to AWT, AWG in order based on tog bit 9- Fill to ART, ARG reference registers in order based on tog bit | 4
| LODK | K | 48 |  |  | AC <- 255 | Load AC from const | 2
| TOGL | - | 240 |  | TOGL | ZIR <- !ZIR | Toggle the ZT register to interchange row vs column wise operations | 1
MEMORY | LOAD | - | 80 | 0-FROM_ADR 1-FROM_MAT | LOAD: TO_ADR | MDDR <- M[a] * a = ARG, ART if(ZT = 0) * a = ART, ARG if(ZT = 1) | Load MDDR from memory. Parameter = 0 or 1 1 - Create read address from matrix registers 0 - Create read address from MDAR directly | 1
| STAC | - | 96 | 0-TO_ADR 2-TO_MAT | STAC: TO_MAT | M[a] <- AC * a = AWG, AWT if(ZT = 0) * a = AWT, AWG if(ZT = 1) | Store value in AC to memory. Parameter = 0 or 1 2 - Create write address from matrix registers 0 - Create write address from MDAR directly | 1
Branching | JUMP | A | 144 | 1-J 2-Z_AC 3-NZ_AC 4-Z_TOG 5-NZ_ARG 6-NZ_ART 7-NZ_K0 8-NZ_K1 | JUMP: Z_AC [210] |  | Jump to instruction address by checking the flags based on the parameter | 2
ARITHMATIC | ADD | RR | 192 | 0-AC 1-MDDR 2-K0 3-K1 4-G0 5-G1 6-G2 7-MIDR | ADD : MDDR | AC <- AC + MDDR | Add AC to given reg | 1
| DIV | K | 224 |  | DIV [20] | AC <- AC / 20 | Divide AC by given value DIV rounds off the result to nearest integer | 2
| SUBT | RR | 208 | 0-AC 1-MDDR 2-K0 3-K1 4-G0 5-G1 6-G2 7-MIDR | SUBT : MDDR | AC <- AC - MDDR | Subtract from AC and return the absolute value (without the sign) | 1

## u-ins
OPCODE | u-ins | STEPS | CONTOL SIGNALS | COMMENTS | N | BIN |  | Clocks | Number of Instructions | 33
END | END | STATE = IDLE done signal |  |  | 0 | 00000000 | 1 | 1
NOOP | NOOP | STATE = FETCH2 |  |  | 16 | 00010000 | 2 | 3
FETCH | FETCH | read wait |  | JUMPs, Operand instructions return here | 32 | 00100000 | 3 |  | 62
| FETCH_2 | MIDR <- M PC <- PC + 1 | MEM = 001 PCI = 1 | All others return here | 33 | 00100001
| FETCH_3 | STATE <- {MIDR[7:4], 4'd0} PARAM <- MIDR[3:0] |  |  | 34 | 00100010
LODK | LODK | MIDR <- M PC <- PC + 1 | MEM = 001 PCI = 1 |  | 48 | 00110000 | 4 | 4
| LODK_2 | AC <- MIDR STATE = FETCH2 | AWM = 11, ALU = 1 | Load the 1st operand | 49 | 00110001
LADD | LADD | MIDR <- M PC <- PC + 1 | MEM = 001 PCI = 1 |  | 64 | 01000000 | 5 | 9
| LADD_2 | MDAR[7:0] <- MIDR | ADR = 3 |  | 65 | 01000001
| LADD_3 | MIDR <- M PC <- PC + 1 | MEM = 001 PCI = 1 |  | 66 | 01000010
| LADD_4 | MDAR[15:8] <- MIDR | ADR = 4 |  | 67 | 01000011
| LADD_5 | MIDR <- M PC <- PC + 1 | MEM = 001 PCI = 1 |  | 68 | 01000100
| LADD_6 | MDAR[17:16] <- MIDR | ADR = 5 |  | 69 | 01000101
| LADD_7 | PC <- PC + 1 ADR <- PARAM STATE = FETCH2 | PCI = 1 |  | 70 | 01000110
LOAD | LOAD | MDAR <- Read Matrix or MDAR read | ADR = PARAM MEM = 000 | output ART to T bus, ARG to G bus and input to MDAR | 80 | 01010000 | 6 | 5
| LOAD_2 | read wait | MEM = 000 |  | 81 | 01010001
| LOAD_3 | MDDR <- M STATE = FETCH2 | MEM = 010 |  | 82 | 01010010
STAC | STAC | MDDR <- AC MDAR <- Write Matrix write STATE = FETCH2 | ACI = 1, AWM = 0 ADR = PARAM MEM = 100 |  | 96 | 01100000 | 7 | 3
COPY | COPY | MIDR <- M PC <- PC + 1 | MEM = 000 PCI = 1 |  | 112 | 01110000 | 8 | 5
| COPY_2 | A_write_mux_en <- MIDR [7:5] ACI <- MIDR [4:0] STATE = FETCH2 | OPR = 1 ALU = 1 | 16 bit MIDR+ATMP acts as control signal for the A bus | 113 | 01110001
RSET | RSET | MIDR <- M PC <- PC + 1 | MEM = 000 PCI = 1 |  | 128 | 10000000 | 9 | 4
| RSET_2 | RST <- MIDR STATE = FETCH2 | OPR = 5 |  | 129 | 10000001
JUMP | JUMP | MIDR <- M PC <- PC + 1 | MEM = 000 PCI = 1 |  | 144 | 10010000 | 10 | 5
| JUMP_2 | JMP <- {1,PARAM[2:0]} if(J): PC <- MIDR else: none STATE = FETCH1 | JMP = {1,PARAM[2:0]} OPR = 4 |  | 145 | 10010001
INCR | INCR | MIDR <- M PC <- PC + 1 | MEM = 000 PCI = 1 |  | 160 | 10100000 | 11 | 4
| INCR_2 | inc_ctrl_signals <- MIDR STATE = FETCH2 | OPR = 3 |  | 161 | 10100001
DECR | DECR | MIDR <- M PC <- PC + 1 | MEM = 000 PCI = 1 |  | 176 | 10110000 | 12 | 4
| DECR_2 | dec_ctrl_signals <- MIDR STATE = FETCH2 | OPR = 6 |  | 177 | 10110001
ADD | ADD | MIDR <- M PC <- PC + 1 | MEM = 000 PCI = 1 |  | 192 | 11000000 | 13 | 4
SUBT | SUBT | A_write_ctrls <- PARAM ALU_add STATE = FETCH2 | MEM = 000 |  | 208 | 11010000 | 14 | 4
DIV | DIV | MIDR <- M PC <- PC + 1 | MEM = 000 PCI = 1 |  | 224 | 11100000 | 15 | 4
| DIV_2 | A_bus <- MIDR ALU_div STATE = FETCH2 | AWM = MIDR ALU = div |  | 225 | 11100001
TOGL | TOGL | TOG STATE = FETCH2 | TOG = 1 |  | 240 | 11110000 | 16 | 3

## Ctrl
PCI | OPR | PRM | ACI | AWM | INC | DEC | RST | MEM |  |  | ALU | ADR | JMP | TOG
Increment PC | 0-none 1-ACI-AWM 2-AWM 3-INC 4-PC 5-RST 6-DEC | 0-none 1-ADR 2-JMP | 0-AC 1-MDDR 2-K0 3-K1 4-G0 | 0-AC 1-MDDR 2-K0 3-K1 4-G0 5-G1 6-G2 7-MIDR | 0-MDAR 1-ART 2-ARG 3-AWT 4-AWG 5-AC 6-K0 7-K1 | 0-MDAR 1-ART 2-ARG 3-AWT 4-AWG 5-AC 6-K0 7-K1 | 0-MDAR 1-ART 2-ARG 3-AWT 4-AWG 5-AC 6-K0 7-K1 | DM write | MDDR-M-ci | MIDR-M-ci | 0-none 1-add 2-sub 3-div | 0-none 1-R matrix 2-W matrix 3-A-> last 8 4-A-> midd 8 5-A-> firs 2 6-To MDAR 7-To AR 8-To AW 9-To ARREF | 0-none 1-JUMP 2-JMPZ 3-JPNZ 4-JZT 5-JNRG 6-JNRT 7-JNK0 8-JNK1 | Tog